## Compare_DR
File
Reconciled iiSE
Stream | 1 | 2 | 3 | 4 | 5 | 6 | 7 | 8 | 9 | 10 | 11
P | 10 | 210 | 210 | 200 | 200 | 199 | 199 | 199 | 199 | 210 | 199
F | 908.96 | 908.96 | 1490.4188 | 1490.4188 | 1119.3907 | 1119.3907 | 745.4599 | 164.0012 | 581.4588 | 581.4588 | 373.9308
T | 26.2846 | 453.84 | 267.1631 | 400 | 406.9 | -32.655 | -32.655 | -32.655 | -32.655 | -28.7423 | -32.655
X_H2 | 0.75038 | 0.75038 | 0.75089 | 0.75089 | 0.5026 | 0.5026 | 0.7517 | 0.7517 | 0.7517 | 0.7517 | 0.0058146
X_N2 | 0.24962 | 0.24962 | 0.24644 | 0.24644 | 0.16239 | 0.16239 | 0.24146 | 0.24146 | 0.24146 | 0.24146 | 0.0047086
X_Ar | 0 | 0 | 1.3815e-21 | 1.3815e-21 | 1.1622e-21 | 1.1622e-21 | 9.2421e-22 | 9.2421e-22 | 9.2421e-22 | 9.2421e-22 | 1.6152e-22
X_NCH4 | 1.0101e-10 | 1.0101e-10 | 2.2362e-10 | 2.2362e-10 | 2.9774e-10 | 2.9774e-10 | 4.153e-10 | 4.153e-10 | 4.153e-10 | 4.153e-10 | 6.3309e-11
X_NH3 | 2.0101e-07 | 2.0101e-07 | 0.0026685 | 0.0026685 | 0.33501 | 0.33501 | 0.0068398 | 0.0068398 | 0.0068398 | 0.0068398 | 0.98948
Reconciled Scilab
Stream | 1 | 2 | 3 | 4 | 5 | 6 | 7 | 8 | 9 | 10 | 11
P | 10 | 210 | 210 | 200 | 200 | 199 | 199 | 199 | 199 | 210 | 199
F | 908.9631 | 908.9631 | 1573.8111 | 1573.8111 | 1197.4132 | 1197.4132 | 852.3692 | 187.5212 | 664.8479 | 664.8479 | 345.0441
T | 27 | 453.8428 | 249.9954 | 406.925 | 406.925 | -32.6548 | -32.6548 | -32.6548 | -32.6548 | -28.6996 | -32.6548
X_H2 | 0.75038 | 0.75038 | 0.73194 | 0.73194 | 0.50473 | 0.50473 | 0.70673 | 0.70673 | 0.70673 | 0.70673 | 0.0057027
X_N2 | 0.24962 | 0.24962 | 0.24036 | 0.24036 | 0.16356 | 0.16356 | 0.22771 | 0.22771 | 0.22771 | 0.22771 | 0.005084
X_Ar | 0 | 0 | 0 | 0 | 0 | 0 | 0 | 0 | 0 | 0 | 0
X_NCH4 | 9.518e-11 | 9.525e-11 | 1.132e-10 | 1.133e-10 | 1.476e-10 | 1.477e-10 | 1.37e-10 | 1.369e-10 | 1.37e-10 | 1.371e-10 | 1.737e-10
X_NH3 | 2e-07 | 2e-07 | 0.027696 | 0.027696 | 0.33172 | 0.33172 | 0.065561 | 0.065561 | 0.065561 | 0.065561 | 0.98921
Error
Stream | 1 | 2 | 3 | 4 | 5 | 6 | 7 | 8 | 9 | 10 | 11
P | 0% | 1.353e-14% | 1.353e-14% | 1.421e-14% | 1.421e-14% | 1.428e-14% | 1.428e-14% | 1.428e-14% | 1.428e-14% | 1.353e-14% | 1.428e-14%
F | 0.0003432% | 0.0003432% | 5.595% | 5.595% | 6.97% | 6.97% | 14.34% | 14.34% | 14.34% | 14.34% | 7.725%
T | 2.722% | 0.0006148% | 6.426% | 1.731% | 0.006142% | -0.0006951% | -0.0006951% | -0.0006951% | -0.0006951% | -0.1484% | -0.0006951%
X_H2 | 2.665e-05% | 2.665e-05% | 2.524% | 2.524% | 0.4236% | 0.4236% | 5.982% | 5.982% | 5.982% | 5.982% | 1.925%
X_N2 | 1.112e-14% | 1.112e-14% | 2.465% | 2.465% | 0.7149% | 0.7149% | 5.697% | 5.697% | 5.697% | 5.697% | 7.972%
X_Ar | 0% | 0% | 0% | 0% | 0% | 0% | 0% | 0% | 0% | 0% | 0%
X_NCH4 | 5.772% | 5.702% | 49.38% | 49.33% | 50.43% | 50.39% | 67.01% | 67.04% | 67.01% | 66.99% | 174.4%
X_NH3 | 0% | 0% | 937.9% | 937.9% | 0.982% | 0.982% | 858.5% | 858.5% | 858.5% | 858.5% | 0.02662%
Important variables
| Error (\%) | Error (\%) | Error (\%) | Error (\%) | Error (\%) | Error (\%) | Error (\%)
Variable | Stream 1 | Stream 2 | Stream 3 | Stream 5 | Stream 9 | Stream 10 | Stream 11
F | 0.0003432% | 0.0003432% | 5.595% | 6.97% | 14.34% | 14.34% | 7.725%
T | 2.722% | 0.0006148% | 6.426% | 0.006142% | -0.0006951% | -0.1484% | -0.0006951%
X_H2 | 2.665e-05% | 2.665e-05% | 2.524% | 0.4236% | 5.982% | 5.982% | 1.925%
X_N2 | 1.112e-14% | 1.112e-14% | 2.465% | 0.7149% | 5.697% | 5.697% | 7.972%
X_NH3 | 0% | 0% | 937.9% | 0.982% | 858.5% | 858.5% | 0.02662%
Stream | 1 | 2 | 3 | 5 | 9 | 10 | 11
F | 0.0003432% | 0.0003432% | 5.595% | 6.97% | 14.34% | 14.34% | 7.725%
T | 2.722% | 0.0006148% | 6.426% | 0.006142% | -0.0006951% | -0.1484% | -0.0006951%
X_H2 | 2.665e-05% | 2.665e-05% | 2.524% | 0.4236% | 5.982% | 5.982% | 1.925%
X_N2 | 1.112e-14% | 1.112e-14% | 2.465% | 0.7149% | 5.697% | 5.697% | 7.972%
X_NH3 | 0% | 0% | 937.9% | 0.982% | 858.5% | 858.5% | 0.02662%

## base_case
This is the base case where the initial data were obtained for comparison
Stream | 1 | 2 | 3 | 4 | 5 | 6 | 7 | 8 | 9 | 10 | 11
P | 10 | 210 | 210 | 200 | 200 | 199 | 199 | 199 | 199 | 210 | 199
F | 907 | 907 | 1565.8705 | 1565.8705 | 1208.3985 | 1208.3985 | 844.7057 | 185.8353 | 658.8705 | 658.8705 | 363.6928
T | 27 | 453.9292 | 252.2617 | 410 | 410 | -34 | -34 | -34 | -34 | -30.0278 | -34
X_H2 | 0.74 | 0.74 | 0.7293 | 0.7293 | 0.50131 | 0.50131 | 0.71456 | 0.71456 | 0.71456 | 0.71456 | 0.0059963
X_N2 | 0.24 | 0.24 | 0.22373 | 0.22373 | 0.14201 | 0.14201 | 0.20134 | 0.20134 | 0.20134 | 0.20134 | 0.0041993
X_Ar | 0.01 | 0.01 | 0.022916 | 0.022916 | 0.029695 | 0.029695 | 0.040697 | 0.040697 | 0.040697 | 0.040697 | 0.0041439
X_NCH4 | 0.01 | 0.01 | 0.021404 | 0.021404 | 0.027735 | 0.027735 | 0.037102 | 0.037102 | 0.037102 | 0.037102 | 0.0059807
X_NH3 | 0 | 0 | 0.0026479 | 0.0026479 | 0.29925 | 0.29925 | 0.0062931 | 0.0062931 | 0.0062931 | 0.0062931 | 0.97968

## Errors
Error in partition coeficient K varying parameters
| Reactor Temperature |  | Flash Pressure |  | Flash Temperature (after Adjustment)
| DP = -10 K | DP = +10 K | DP = -5bar | DP=-10bar | DT = -5 K | DT = +5 K
Error K(H2) | -0.299% | 0.2818% | 2.066% | 2.066% | 1.037% | 1.102%
Error K(N2) | -0.3367% | 0.3174% | 1.876% | 1.876% | 0.3748% | 0.3918%
Error K(Ar) | -0.2368% | 0.223% | 1.97% | 1.97% | 0.006985% | 0.008136%
Error K(CH4) | -0.2857% | 0.2692% | 1.799% | 1.799% | 0.008737% | 0.009467%
Error K(NH3) | 0.007408% | -0.006809% | 1.857% | 1.857% | 2.098% | 2.758%
Error in copressor outlet temperature
| Compressor 1 |  |  |  |  | Compressor 2
| Outlet Pressure |  | Inlet Composition | Inlet Temperature |  | Outlet Pressure |  | Inlet Temperature
| DP = -10bar | DP=+10bar | DX(N2 and H2) + 0.4 | Delta Tin = +6 | Delta Tin = -6 | DP = -10bar | DF=+10bar | Delta Tin = +6 | Delta Tin = -6
Error Temperature | 0.02092% | 0.01966% | -0.2181% | 1.762% | 1.769% | 6.89% | 0.4003% | 0% | 0%
Error in mixer due to consider no mixing heat
Error Temperature
| Inlet Composition |  | Inlet Temperature
| DX(N2 and H2) + 0.15 | DX(N2 and H2) - 0.05 | Delta Tin = +10
Error Temperature | 0.9318% | -0.2774% | 0.0197%
Assuming that Cp is calculated based on Cp data evaluated aat a mean temperature = Tin - Tout
Error Q | 3.473%
Assuming that the heat at Heater 2 is obtained by an adusted enthalpy from simulation data
| Temperature | Temperature | Temperature | Temperature
| H inlet: DT = -10 K | Hinlet: DT = +10 K | H outlet: DT = -5 K | Houtlet: DT = +5 K
Error H (%) | 0.009589% | 0.008399% | 0.03186% | 0.02893%

## flash
The objetive of this test is to chech wich variable have the most important influence on the outlet flash composition in order to predict the coeficient
The first test evaluate the influence of the reactor temperature
The second evaluate the flash pressure
The third, the flash temperature
Since the flash temperature have the major contribution, a data fit of Temperature vs. Ki(partition coeficiet) was fitted.
file | ammonia_test_flash.ise
| Base Case | Change in Reactor temperature |  |  |  | Change in Flash Pressure |  | Change in Flash Temperature |  |  |  | Temperature | K(H2) | K(N2) | K(Ar) | K(CH4) | K(NH3)
| Tr= 410 P=199, T=-34 | Tr= 400 P=199, T=-34 | Tr= 390P=199, T=-34 | Tr= 420P=199, T=-34 | Tr= 430P=199, T=-34 | Tr= 410 P=194, T=-34 | Tr= 410 P=189, T=-34 | Tr= 410 P=199, T=-29 | Tr= 410 P=199, T=-24 | Tr= 410 P=199, T=-39 | Tr= 410 P=199, T=-44 | -34 | 125.6972 | 48.9231 | 9.8481 | 6.2203 | 0.0064161
K(H2) | 125.6972 | 125.3214 | 124.9239 | 126.0514 | 126.384 | 128.2945 | 128.2945 | 110.5947 | 97.6895 | 143.4765 | 164.5393 | -29 | 110.5947 | 45.1865 | 9.6057 | 6.0776 | 0.0081516
K(N2) | 48.9231 | 48.7584 | 48.5844 | 49.0784 | 49.2243 | 49.8408 | 49.8408 | 45.1865 | 41.7798 | 53.0339 | 57.5706 | -24 | 97.6895 | 41.7798 | 9.362 | 5.9339 | 0.010238
K(Ar) | 9.8481 | 9.8248 | 9.8001 | 9.87 | 9.8907 | 10.0421 | 10.0421 | 9.6057 | 9.362 | 10.089 | 10.3282 | -39 | 143.4765 | 53.0339 | 10.089 | 6.3618 | 0.0049884
K(CH4) | 6.2203 | 6.2025 | 6.1837 | 6.237 | 6.2527 | 6.3322 | 6.3322 | 6.0776 | 5.9339 | 6.3618 | 6.5021 | -44 | 164.5393 | 57.5706 | 10.3282 | 6.5021 | 0.0038276
K(NH3) | 0.0064161 | 0.0064166 | 0.0064171 | 0.0064157 | 0.0064153 | 0.0065353 | 0.0065353 | 0.0081516 | 0.010238 | 0.0049884 | 0.0038276
Error(H2) |  | -0.299% | -0.6152% | 0.2818% | 0.5464% | 2.066% | 2.066% | -12.01% | -22.28% | 14.14% | 30.9%
Error(N2) |  | -0.3367% | -0.6924% | 0.3174% | 0.6155% | 1.876% | 1.876% | -7.638% | -14.6% | 8.402% | 17.68% | m | -3.3316 | -0.78858 | -0.04831 | -0.028415 | 0.00031966
Error(Ar) |  | -0.2368% | -0.4872% | 0.223% | 0.4323% | 1.97% | 1.97% | -2.461% | -4.935% | 2.446% | 4.875% | b | 15.124 | 22.4872 | 8.2041 | 5.253 | 0.017593
Error(CH4) |  | -0.2857% | -0.5877% | 0.2692% | 0.522% | 1.799% | 1.799% | -2.294% | -4.604% | 2.276% | 4.531% | r2 | 0.99076 | 0.99682 | 0.99999 | 0.99998 | 0.98711
Error(NH3) |  | 0.007408% | 0.01546% | -0.006809% | -0.01305% | 1.857% | 1.857% | 27.05% | 59.56% | -22.25% | -40.34%
[7 empty] | 34 | 29 | 24 | 39 | 44
[7 empty] | 125.6972 | 110.5947 | 97.6895 | 143.4765 | 164.5393 |  | Simulation | Adjusted | Error | Temperature
[7 empty] | 48.9231 | 45.1865 | 41.7798 | 53.0339 | 57.5706 | K(H2) | 125.6972 | 128.3995 | 2.15% | -34
[7 empty] | 9.8481 | 9.6057 | 9.362 | 10.089 | 10.3282 |  | 110.5947 | 111.7413 | 1.037% | -29
[7 empty] | 6.2203 | 6.0776 | 5.9339 | 6.3618 | 6.5021 |  | 97.6895 | 95.0832 | 2.668% | -24
[7 empty] | 0.0064161 | 0.0081516 | 0.010238 | 0.0049884 | 0.0038276 |  | 143.4765 | 145.0576 | 1.102% | -39
[13 empty] | 164.5393 | 161.7158 | 1.716% | -44
[12 empty] | K(N2) | 48.9231 | 49.2988 | 0.7678% | -34
[13 empty] | 45.1865 | 45.3559 | 0.3748% | -29
[13 empty] | 41.7798 | 41.413 | 0.8779% | -24
[13 empty] | 53.0339 | 53.2417 | 0.3918% | -39
[13 empty] | 57.5706 | 57.1846 | 0.6705% | -44
[12 empty] | K(Ar) | 9.8481 | 9.8466 | 0.01508% | -34
[13 empty] | 9.6057 | 9.605 | 0.006985% | -29
[13 empty] | 9.362 | 9.3635 | 0.0155% | -24
[13 empty] | 10.089 | 10.0882 | 0.008136% | -39
[13 empty] | 10.3282 | 10.3297 | 0.01478% | -44
[12 empty] | K(CH4) | 6.2203 | 6.2191 | 0.01817% | -34
[13 empty] | 6.0776 | 6.0771 | 0.008737% | -29
[13 empty] | 5.9339 | 5.935 | 0.01877% | -24
[13 empty] | 6.3618 | 6.3612 | 0.009467% | -39
[13 empty] | 6.5021 | 6.5033 | 0.01768% | -44
[12 empty] | K(NH3) | 0.0064161 | 0.0067243 | 4.803% | -34
[13 empty] | 0.0081516 | 0.0083226 | 2.098% | -29
[13 empty] | 0.010238 | 0.0099209 | 3.094% | -24
[13 empty] | 0.0049884 | 0.0051259 | 2.758% | -39
[13 empty] | 0.0038276 | 0.0035276 | 7.838% | -44

## compressors
The aim of this test is to fit a linear curve relating the outlet temperature (dependent) and outlet pressure (independent) of Compressor 1 and 2
It is also the evaluated change in temperature varying the composition and the error commited when assuming a constant temperature.
It is also the evaluated how a change in inlet temperature affects the outlet temperature of Compressor 1 and 2.
file | ammonia_test_compressors.ise
Compressor 1 |  |  |  | Compressor 2
Pressure | Temperature | Predicted | Error | Pressure | Temperature |  | Error
210 | 426.9292 | 426.8427 | 0.02026% | 210 | 3.985 | 3.9551 | 0.7506%
205 | 422.0102 | 421.9655 | 0.01059% | 205 | 2.227 | 2.2116 | 0.6939%
200 | 417.0012 | 417.0884 | 0.02092% | 200 | 0.43782 | 0.46798 | 6.89%
215 | 431.7617 | 431.7198 | 0.009697% | 215 | 5.7132 | 5.6987 | 0.2534%
220 | 436.5111 | 436.597 | 0.01966% | 220 | 7.4126 | 7.4422 | 0.4003%
Linear adjustment |  |  |  | Linear adjustment
m | 0.97543 |  |  |  | 0.34871
b | 222.0027 |  |  |  | -69.2746 | 203.7254
R^2 | 0.99989 |  |  |  | 0.9999
-30.0449
Change in outlet temperature with varying composition (at constant pressure)
Delta X (H2 e N2) - absolute | 0.4
Delta T | -0.99
Relative error | -0.2181%
Error in outlet temperature varying inlet tempearature (at constant pressure)
Compressor 1
Delta Tin = 0 | 0 | 453.93 | Gain | Error (abs) | Error(%)
Delta Tin = +3 | 3 | 460.9346 | 2.3349 | 4.0046 | 0.8822%
Delta Tin = -3 | -3 | 446.92 | 2.3367 | 4.01 | 0.8834%
Delta Tin = +6 | 6 | 467.93 | 2.3333 | 8 | 1.762%
Delta Tin = -6 | -6 | 439.9 | 2.3383 | 8.03 | 1.769%
Compressor 2 - irrelevant

## mixer
The objective of this test is to evaluate the error commited when we assume that no mixing heat is
involved when we mix the outlet streams of both compressors. A comparison is made calculating
the outlet mixer temperature (simulation) vs the mean temperature (weighted by the molar flows).
File: | Ammonia_test_mixer.ise
| Input 1 | Input 2 | Mixer Outlet | Expected model | Error
Scenarios
Scenario 1
F | 900 | 900 | 1800 | 1800 | 0%
T | 420 | -25 | 198.0495 | 197.5 | -0.2774%
P | 210 | 210 | 210 | 210 | 0%
z | 0.74 | 0.66 | 0.7 | 0.7 | 0%
z | 0.24 | 0.22 | 0.23 | 0.23 | -1.207e-14%
z | 0.01 | 0.038 | 0.024 | 0.024 | 0%
z | 0.01 | 0.017 | 0.0135 | 0.0135 | 0%
z | 0 | 0.065 | 0.0325 | 0.0325 | 0%
Scenario 2
F | 900 | 900 | 1800 | 1800 | 0%
T | 420 | -20 | 199.9606 | 200 | 0.0197%
P | 210 | 210 | 210 | 210 | 0%
z | 0.74 | 0.70378 | 0.72189 | 0.72189 | 1.538e-14%
z | 0.24 | 0.23119 | 0.2356 | 0.2356 | 0%
z | 0.01 | 0 | 0.005 | 0.005 | 0%
z | 0.01 | 0 | 0.005 | 0.005 | 0%
z | 0 | 0.065026 | 0.032513 | 0.032513 | 0%
Scenario 3
F | 900 | 900 | 1800 | 1800 | 0%
T | 420 | -30 | 195.0332 | 195 | -0.01702%
P | 210 | 210 | 210 | 210 | 0%
z | 0.74 | 0.70352 | 0.72176 | 0.72176 | 1.538e-14%
z | 0.24 | 0.23116 | 0.23558 | 0.23558 | -1.178e-14%
z | 0.01 | 0 | 0.005 | 0.005 | 0%
z | 0.01 | 0 | 0.005 | 0.005 | 0%
z | 0 | 0.065327 | 0.032663 | 0.032663 | 0%
Scenario 4
F | 900 | 900 | 1800 | 1800 | 0
T | 420 | -30 | 196.834 | 195 | -0.9318%
P | 210 | 210 | 210 | 210 | 0
z | 0.74 | 0.8 | 0.77 | 0.77 | 0
z | 0.24 | 0.19 | 0.215 | 0.215 | 0
z | 0.01 | 0 | 0.005 | 0.005 | 0
z | 0.01 | 0 | 0.005 | 0.005 | 0
z | 0 | 0.01 | 0.005 | 0.005 | 0

## heater1
Effect of considering CP contant with the temperature and evaluated at a mean temperature = T_out - T_in | [6 empty] | File: | Ammonia_test_heater.ise
Cp data obtained from: Introduction to Chemical Engineering Thermodynamics - 6th edition - J. M. Smith, H. C. Van - Hess and Michael M. Abbott - McGraw-Hill Publishing Company
| A | B | C | D | Tm | CP
H2 | 3.249 | 0.000422 | 0 | 8300 | 315.66 | 28.8122
N2 | 3.28 | 0.000593 | 0 | 4000 | 315.66 | 29.1599
Ar | 2.51 | 0 | 0 | 0 | 315.66 | 20.8681
CH4 | 1.702 | 0.009081 | -2.2e-06 | 0 | 315.66 | 36.1601
NH3 | 3.578 | 0.00302 | 0 | -18600 | 315.66 | 36.1212
Cp | 29.027 | 2.1253
Q | 2.1252
Q - Simulation (MW) | 2.2017
Error | -3.473%
Heater 1
| Input 1 | Output 2
F | 1562.61 | 1562.61
T | 231.32 | 400
P | 210 | 200
z | 0.7 | 0.7
z | 0.236 | 0.236
z | 0.022 | 0.022
z | 0.014 | 0.014
z | 0.028 | 0.028

## heater 2
The objective here is to adjust 2 linear curves: One to predict the effect of the outlet reactor temperature in the outlet enthalpy (Hout)
while the other is to test the effect of the outlet heater temperature on the Hout. The exchanger "Q" will be calculated in the
simplified model using m.(delta H)
File: | Ammonia_test_heater.ise
T reactor | Fout copy | H out copy | Hout Model | Error | TH2 Outlet | Hout copy | Hout Model | Error
390 | 1190.6054 | 12250.23 | 12251.3766 | 0.00936% | -24 | -8815.8089 | -8818.636 | 0.03207%
400 | 1210.5204 | 12509.983 | 12508.7834 | -0.009589% | -29 | -9068.9567 | -9066.0676 | -0.03186%
410 | 1230.2753 | 12767.231 | 12766.1902 | -0.008152% | -34 | -9316.2023 | -9313.4991 | -0.02902%
420 | 1249.7747 | 13022.5032 | 13023.5969 | 0.008399% | -39 | -9558.1656 | -9560.9307 | 0.02893%
m | 25.7407 | [5 empty] | m | 49.4863
b | 2212.5128 | [5 empty] | b | -7630.9645
r2 | 0.99998 | [5 empty] | r2 | 0.9999