## flash
The objetive of this test is to chech wich variable have the most important influence on the outlet flash composition in order to predict the coeficient
The first test evaluate the influence of the reactor temperature
The second evaluate the flash pressure
The third, the flash temperature
Since the flash temperature have the major contribution, a data fit of Temperature vs. Ki(partition coeficiet) was fitted.
file | ammonia_test_flash.ise
Base Case | Change in Reactor temperature |  |  |  | Change in Pressure |  | Change in Temperature |  |  |  | Temperature | K(H2) | K(N2) | K(Ar) | K(CH4) | K(NH3)
Tr= 410 P=199, T=-34 | Tr= 400 P=199, T=-34 | Tr= 390P=199, T=-34 | Tr= 420P=199, T=-34 | Tr= 430P=199, T=-34 | Tr= 410 P=194, T=-34 | Tr= 410 P=189, T=-34 | Tr= 410 P=199, T=-29 | Tr= 410 P=199, T=-24 | Tr= 410 P=199, T=-39 | Tr= 410 P=199, T=-44 | -34 | 125.6972 | 48.9231 | 9.8481 | 6.2203 | 0.0064161
125.6972 | 125.3214 | 124.9239 | 126.0514 | 126.384 | 128.2945 | 128.2945 | 110.5947 | 97.6895 | 143.4765 | 164.5393 | -29 | 110.5947 | 45.1865 | 9.6057 | 6.0776 | 0.0081516
48.9231 | 48.7584 | 48.5844 | 49.0784 | 49.2243 | 49.8408 | 49.8408 | 45.1865 | 41.7798 | 53.0339 | 57.5706 | -24 | 97.6895 | 41.7798 | 9.362 | 5.9339 | 0.010238
9.8481 | 9.8248 | 9.8001 | 9.87 | 9.8907 | 10.0421 | 10.0421 | 9.6057 | 9.362 | 10.089 | 10.3282 | -39 | 143.4765 | 53.0339 | 10.089 | 6.3618 | 0.0049884
6.2203 | 6.2025 | 6.1837 | 6.237 | 6.2527 | 6.3322 | 6.3322 | 6.0776 | 5.9339 | 6.3618 | 6.5021 | -44 | 164.5393 | 57.5706 | 10.3282 | 6.5021 | 0.0038276
0.0064161 | 0.0064166 | 0.0064171 | 0.0064157 | 0.0064153 | 0.0065353 | 0.0065353 | 0.0081516 | 0.010238 | 0.0049884 | 0.0038276
Error(H2) | -0.299% | -0.6152% | 0.2818% | 0.5464% | 2.066% | 2.066% | -12.01% | -22.28% | 14.14% | 30.9%
Error(N2) | -0.3367% | -0.6924% | 0.3174% | 0.6155% | 1.876% | 1.876% | -7.638% | -14.6% | 8.402% | 17.68% | m | -3.3316 | -0.78858 | -0.04831 | -0.028415 | 0.00031966
Error(Ar) | -0.2368% | -0.4872% | 0.223% | 0.4323% | 1.97% | 1.97% | -2.461% | -4.935% | 2.446% | 4.875% | b | 15.124 | 19.024 | 6.8367 | 0.42762 | 0.076725
Error(CH4) | -0.2857% | -0.5877% | 0.2692% | 0.522% | 1.799% | 1.799% | -2.294% | -4.604% | 2.276% | 4.531% | r2 | 0.99076 | 0.99841 | 0.99639 | 1 | 0.98815
Error(NH3) | 0.007408% | 0.01546% | -0.006809% | -0.01305% | 1.857% | 1.857% | 27.05% | 59.56% | -22.25% | -40.34%
[6 empty] | 34 | 29 | 24 | 39 | 44
[6 empty] | 125.6972 | 110.5947 | 97.6895 | 143.4765 | 164.5393
[6 empty] | 48.9231 | 45.1865 | 41.7798 | 53.0339 | 57.5706
[6 empty] | 9.8481 | 9.6057 | 9.362 | 10.089 | 10.3282
[6 empty] | 6.2203 | 6.0776 | 5.9339 | 6.3618 | 6.5021
[6 empty] | 0.0064161 | 0.0081516 | 0.010238 | 0.0049884 | 0.0038276

## compressors
The aim of this test is to fit a linear curve relating the outlet temperature (dependent) and outlet pressure (independent) of Compressor 1 and 2
It is also the evaluated change in temperature varying the composition and the error commited when assuming a constant temperature.
It is also the evaluated how a change in inlet temperature affects the outlet temperature of Compressor 1 and 2.
file | ammonia_test_compressors.ise
Compressor 1 |  |  | Compressor 2
Pressure | Temperature |  | Pressure | Temperature
210 | 426.9292 |  | 210 | 3.985
205 | 422.0102 |  | 205 | 2.227
200 | 417.0012 |  | 200 | 0.43782
215 | 431.7617 |  | 215 | 5.7132
220 | 436.5111 |  | 220 | 7.4126
Linear adjustment |  |  | Linear adjustment
m | 0.97543 |  |  | 0.34871
b | 222.0027 |  |  | -69.2746 | 203.7254
R^2 | 0.99989 |  |  | 0.9999
-30.0449
Change in outlet temperature with varying composition (at constant pressure)
Delta X (H2 e N2) - absolute | 0.4
Delta T | -0.99
Relative error | -0.2181%
Error in outlet temperature varying inlet tempearature (at constant pressure)
Compressor 1
Delta Tin = 0 | 0 | 453.93 | Gain | Error (abs) | Error(%)
Delta Tin = +3 | 3 | 460.9346 | 2.3349 | 7.0046 | 1.543%
Delta Tin = -3 | -3 | 446.92 | 2.3367 | 7.01 | 1.521%
Delta Tin = +6 | 6 | 467.93 | 2.3333 | 14 | 3.133%
Delta Tin = -6 | -6 | 439.9 | 2.3383 | 14.03 | 2.998%
Compressor 2 - irrelevant

## mixer
The objective of this test is to evaluate the error commited when hwe assume that no mixing heat is
involved when we mix the outlet streams of both compressors. A comparison is made calculating
the outlet mixer temperature (simulation) vs the mean temperature (weighted by the molar flows).
File: | Ammonia_test_mixer.ise
| Input 1 | Input 2 | Mixer Outlet | Expected model | Error
Scenarios
Scenario 1
F | 900 | 900 | 1800 | 1800 | 0%
T | 420 | -25 | 198.0495 | 197.5 | -0.2774%
P | 210 | 210 | 210 | 210 | 0%
z | 0.74 | 0.66 | 0.7 | 0.7 | 0%
z | 0.24 | 0.22 | 0.23 | 0.23 | -1.207e-14%
z | 0.01 | 0.038 | 0.024 | 0.024 | 0%
z | 0.01 | 0.017 | 0.0135 | 0.0135 | 0%
z | 0 | 0.065 | 0.0325 | 0.0325 | 0%
Scenario 2
F | 900 | 900 | 1800 | 1800 | 0%
T | 420 | -20 | 199.9606 | 200 | 0.0197%
P | 210 | 210 | 210 | 210 | 0%
z | 0.74 | 0.70378 | 0.72189 | 0.72189 | 1.538e-14%
z | 0.24 | 0.23119 | 0.2356 | 0.2356 | 0%
z | 0.01 | 0 | 0.005 | 0.005 | 0%
z | 0.01 | 0 | 0.005 | 0.005 | 0%
z | 0 | 0.065026 | 0.032513 | 0.032513 | 0%
Scenario 3
F | 900 | 900 | 1800 | 1800 | 0%
T | 420 | -30 | 195.0332 | 195 | -0.01702%
P | 210 | 210 | 210 | 210 | 0%
z | 0.74 | 0.70352 | 0.72176 | 0.72176 | 1.538e-14%
z | 0.24 | 0.23116 | 0.23558 | 0.23558 | -1.178e-14%
z | 0.01 | 0 | 0.005 | 0.005 | 0%
z | 0.01 | 0 | 0.005 | 0.005 | 0%
z | 0 | 0.065327 | 0.032663 | 0.032663 | 0%
Scenario 4
F | 900 | 900 | 1800 | 1800 | 0
T | 420 | -30 | 196.834 | 195 | -0.9318%
P | 210 | 210 | 210 | 210 | 0
z | 0.74 | 0.8 | 0.77 | 0.77 | 0
z | 0.24 | 0.19 | 0.215 | 0.215 | 0
z | 0.01 | 0 | 0.005 | 0.005 | 0
z | 0.01 | 0 | 0.005 | 0.005 | 0
z | 0 | 0.01 | 0.005 | 0.005 | 0

## heater1
Effect of considering CP contant with the temperature and evaluated at a mean temperature = T_out - T_in | [6 empty] | File: | Ammonia_test_heater.ise
Cp data obtained from: Introduction to Chemical Engineering Thermodynamics - 6th edition - J. M. Smith, H. C. Van - Hess and Michael M. Abbott - McGraw-Hill Publishing Company
| A | B | C | D | Tm | CP
H2 | 3.249 | 0.000422 | 0 | 8300 | 315.66 | 28.8122
N2 | 3.28 | 0.000593 | 0 | 4000 | 315.66 | 29.1599
Ar | 2.51 | 0 | 0 | 0 | 315.66 | 20.8681
CH4 | 1.702 | 0.009081 | -2.2e-06 | 0 | 315.66 | 36.1601
NH3 | 3.578 | 0.00302 | 0 | -18600 | 315.66 | 36.1212
Cp | 29.027 | 2.1253
Q | 2.1252
Q - Simulation (MW) | 2.2017
Error | -3.473%
Heater 1
| Input 1 | Output 2
F | 1562.61 | 1562.61
T | 231.32 | 400
P | 210 | 200
z | 0.7 | 0.7
z | 0.236 | 0.236
z | 0.022 | 0.022
z | 0.014 | 0.014
z | 0.028 | 0.028

## heater 2
The objective here is to adjust 2 linear curves: One to predict the effect of the outlet reactor temperature in the outlet enthalpy (Hout)
while the other is to test the effect of the outlet heater temperature on the Hout. The exchanger "Q" will be calculated in the
simplified model using m.(delta H)
File: | Ammonia_test_heater.ise
T reactor | Fout copy | H out copy | Hout Model | Error | TH2 Outlet | Hout copy | Hout Model | Error
390 | 1190.6054 | 12250.23 | 12251.3766 | 0.00936% | -24 | -8815.8089 | -8818.636 | 0.03207%
400 | 1210.5204 | 12509.983 | 12508.7834 | -0.009589% | -29 | -9068.9567 | -9066.0676 | -0.03186%
410 | 1230.2753 | 12767.231 | 12766.1902 | -0.008152% | -34 | -9316.2023 | -9313.4991 | -0.02902%
420 | 1249.7747 | 13022.5032 | 13023.5969 | 0.008399% | -39 | -9558.1656 | -9560.9307 | 0.02893%
m | 25.7407 | [5 empty] | m | 49.4863
b | 2212.5128 | [5 empty] | b | -7630.9645
r2 | 0.99998 | [5 empty] | r2 | 0.9999